## BOM.csv
Bill Of Materials for OreSat0 +Z End Card and Mezzanine
Last modified: 2021/11/01
PCB version: 2.0 |  |  | P/DNP = | Place/Do Not Place (DNP is for final production boards)
BOM revision: 0 |  |  | Generic = | Any generic part with the same characteristics are OK (e.g., bypass cap)
+Z END CARD
Cnt | Part References | P/DNP | Mfg | Mfg PN | Description | Generic | Dist | Dist Part Number | Cost | Cost Ext.
1 | CF1 | P | Harwin Inc. | M55-6001242R | 12 Position Receptacle Connector 0.050" (1.27mm) Surface Mount Gold | N | Digi-Key | 952-3835-1-ND | 1.74 | 1.74
3 | CM1, CM2, CM3 | P | Molex | 73300-0020 | SMPM Connector Plug, Male Pin 50Ohm Board Edge | N | Digi-Key | WM10772-ND | 16.41 | 49.23
4 | HW1, HW2, HW3, HW4 | P | McMaster Carr | 94100A150 | M2 x 0.4 mm 18-8 Stainless Steel Press-Fit Nut | N | McMaster Carr | 94100A150 | 0.562 | 2.248
4 | J1, J2, J3, J4 | P | Harwin Inc. | M55-7101242R | CONN HEADER SMD R/A 12POS 1.27MM -- Solar connectors | N | Digi-Key | 952-3891-1-ND | 1.46 | 5.84
1 | J6 | P | Samtec Inc. | TFM-120-01-L-D-RA | CONN HEADER R/A 40POS 1.27MM - Main OreSat connector | N | Digi-Key | SAM10145-ND | 10.12 | 10.12
3 | R1, R2, R3 | P | Vishay Dale | RCP0603W50R0GEB | RES SMD 50 OHM 2% 1.5W 0603 | N | Digi-Key | 541-2655-1-ND | 1.84 | 5.52
1 | R4 | P | Vishay | PAC100007508FA1000 | Res 7.5 ohm 1W 1% Axial high temperature | N | Digi-Key | PPC1D1.0CT-ND | 0.77 | 0.77
3 | U1, U2, U3 | P | Mini-Circuits | QCN-19+ | Power Splitter/Combiner, 2 Way-90°, 50Ω, 1100-1925 Mhz, LTCC | N | Mouser | 139-QCN-19 | 13.95 | 41.85
MEZZANINE
Cnt | Part References | P/DNP | Mfg | Mfg PN | Description | Generic | Dist | Dist Part Number | Cost | Cost Ext.
10 | J1, J2, J3, J4, J5, J6, J7, J8, J9, J10 | P | Radiall | R107064070 | Spring RF connectors | N | Mouser | 501-R107064070 | 5.15 | 51.5
6 | R1, R2, R3, R4, R5, R6 | P | Vishay Dale | RCP0603W50R0GEB | RES SMD 50 OHM 2% 1.5W 0603 | N | Digi-Key | 541-2655-1-ND | 1.84 | 11.04
3 | U1, U2, U3 | P | Mini-Circuits | QBA-07+ | Power Splitter/Combiner, 2 Way-90°, 50Ω, 340-680 Mhz, LTCC | N | Mini-Circuits | QBA-07+ | 6.95 | 20.85
3 | U7, U8, U9 | P | Mini-Circuits | QCN-19+ | Power Splitter/Combiner, 2 Way-90°, 50Ω, 1100-1925 Mhz, LTCC | N | Mouser | 139-QCN-19 | 13.95 | 41.85
[8 empty] | Total |  | 242.558